## Instructions
Instructions for Use The PPAP Submission Checklist will be your guide to a successful PPAP process with SRG Global. Please use this checklist to review your PPAP to make sure all required elements are included. Specific instructions for each element of the PPAP are included in the checklist. If you think an element does not apply for your product, you must confirm with your Supplier Quality Engineer (SQE) prior to PPAP submission. In the "Form Provided" column of the PPAP Submission Checklist, you will find the number for the corresponding form included in this workbook. You must use the form provided to submit your data. Please submit your evidence in the order defined in the PPAP Submission Checklist. Each SRG part number must have a separate PPAP package. Preferred submission format is a single PDF document.

## PPAP Submission Checklist
PPAP SUBMISSION CHECKLIST
Part Number |  |  |  |  | Supplier
Description |  |  |  |  | Submission Date
Revision Level |  |  |  |  | PPAP Level
SRG Approver |  |  |  |  | Date
Not Applicable items need to be approved by SRG Global SQE prior to PPAP due date. Failure to submit PPAP agreed upon at award will negatively impact scorecard.
FORM PROVIDED | AIAG | PPAP Requirement |  |  |  | Required | Not Applicable
1 | 18 | PPAP Warrant
Default is Level 3 PPAP submission unless otherwise specified. Engineering level must match print. IMDS number must be included. Must be signed by the supplier. See PSW tab.
|  | Comments: |  | Only for Ford not standard components, Phased PPAP is required. Tab 1a PSW. Only for VW not standard components, Phased PPAP is required. Tab 2a Deckblatt VDA.
| 1 | Design Records
Must be approved by SRG Global Engineering and include SRG Global part number. Must be the latest revision. Must have tolerances on all dimensions or general tolerancing. All text must be legible.
Comments:
| 2 | Engineering Change Documentation
If applicable, engineering change documentation must be submitted with the new PPAP. This may be in the form of a print that is signed by SRG Global Engineering with engineering change descriptions right on the print.
Comments:
| 3 | Customer Engineering Approval (if required)
If applicable, SRG Global Engineering approval should be evident, typically with a signed print.
Comments:
| 4 | Design FMEA
If applicable, DFMEA must follow current AIAG guidelines. All special or critical characteristics must be identified.
Comments:
| 5 | Process Flow Diagram
Process flow must show all relevant steps to describe the process from receiving of raw materials to shipment of final product.
Comments:
| 6 | Process FMEA
PFMEA steps must match the process flow and must follow current AIAG guidelines, particularly for assignment of RPNs. See the AIAG PFMEA Handbook for scoring guidelines. Where a DFMEA is applicable, PFMEA must incorporate risks identified. All special or critical characteristics must be identified and controlled.
Comments:
| 7 | Control Plan
Control Plan must be developed using current AIAG guidelines, must match the process flow and must demonstrate the controls for all key process steps to guarantee product conformity. All testing and inspection must be included, especially items identified on the design record. All special or critical characteristics must be identified and controlled. Must identify increased inspection frequency for launch.
Comments:
| 7 | Work Instructions/Visual Aides
Include relevant work instructions, inspection checksheets or visual aides identified in the control plan.
Comments:
2 | 9 | Dimensional Results
Dimensional reports must be accompanied by a ballooned drawing (if applicable) showing numbered or lettered dimensions. There should be at least 3 samples from each cavity/tool. Spec limits must be included on the report. See Dimensional tab.
Comments:
3 | 10 | Material Performance Test Results
Material performance testing must show that both the finished product and the raw materials meet print requirements. Testing documentation or certificates of analysis should reference any specifications identified on the print. COAs must include spec limits for all testing. See Material tab.
Comments:
| 11 | Initial Process Study
If applicable, capability studies must be submitted for all special or critical characteristics. Studies must include 30 pieces from each cavity which constitutes a statistically significant sample. Expectation is a minimum 1.67 Ppk or 1.33 Cpk.
Comments:
| 8 | Measurement Systems Analysis Studies
MSAs must be submitted for all equipment used for dimensional and material performance results, as well as any gages identified in the control plan. Please refer to the AIAG MSA handbook for guidance on appropriate MSAs.
Comments:
| 12 | Qualified Laboratory Documentation
Any outsourced testing “must be ISO 17025 or equivalent”. Please provide documentation. For in-house testing done at your facility or your sub-supplier, please provide a laboratory scope showing capability to perform testing.
Comments:
| 13 | Appearance Approval Report (AAR) (if required)
If applicable, AAR approval report from the OEM customer must be submitted.
Comments:
Bulk Material Requirements Checklists (for bulk material PPAP only)
If applicable, refer to the Bulk Material Addendum of the current AIAG PPAP Manual. COAs must include spec limits for all testing.
Comments:
| 14 | Sample Product (SRG Global retain)
PPAP samples have been submitted to the applicable SRG Global plants. PPAP samples must be labeled as such. If you are unsure where to send PPAP samples, contact your SRG Global SQE. Functional approval will be given by the plant after PPAP submission.
Comments:
| 15 | Master Sample (Supplier retain)
A master sample is retained at the supplier with PPAP approval date identified and any other information needed to correlate with the final PPAP.
Comments:
| 16 | Checking aides, fixtures, test stands, Mylar (if applicable)
All checking aides, etc. have been listed in the PPAP documents and control plan. Qualification data and gage R&R must be submitted for all checking aides, etc. Checking aides, etc., must be updated for any engineering changes. Pictures must be included.
Comments:
IMDS/RSMS Evidence
IMDS/RSMS has been submitted to the SRG Global Corporate ID 1168 under the SRG Global part number. IMDS numbers must be included in the appropriate space on the PSW.
Comments:
Lot Control & Traceability
The lot control/traceability process for this product has been prepared and is included in the PPAP. If applicable, obtain customer approval.
Comments:
4 |  | Process Approval/Run@Rate
A Run@Rate has been submitted with the PPAP package showing the process is capable of meeting quoted customer demands. See tab "Process Approval Run@Rate" or submit equivalent. If you use our format and you have more than one process, add one tab for each process.
Comments:
5 |  | Packaging Approval Form
The SRG Global packaging approval form from the Packaging Approval form has been filled out completely and submitted for approval. See Packaging Approval tab.
Comments:
Sub-Supplier PPAP Approved by Supplier
Signed PSWs have been included for all raw materials and sub-contracted operations. This is an SRG Global requirement and cannot be waived.
Comments:
Tooling Information and Identification
If tooling is owned by SRG Global or the OEM customer, tooling identification has been submitted.
Comments:
6 |  | Free Trade Agreement/USMCA (North America Requirement Only)
Please submit approval email per instructions on tab 6: "Free Trade Agreement COO"
Comments:
Software test report
For Software product, it is mandatory to attach the test report approved.
Comments:

## 1. PSW
Part Submission Warrant
Part Name | [7 empty] | Cust. Part Number
Shown on Drawing Number | [7 empty] | Org. Part Number
Engineering Change Level | [10 empty] | Dated
Additional Engineering Changes | [10 empty] | Dated
Safety and/or Government Regulation | [7 empty] | Purchase Order No. |  |  |  |  | Weight (kg)
Checking Aid Number |  |  |  |  | Checking Aid Eng. Change Level | [7 empty] | Dated
ORGANIZATION MANUFACTURING INFORMATION | [6 empty] | CUSTOMER SUBMITTAL INFORMATION
SUPPLIER MANUFACTURING SITE | [7 empty] | SRG Global | [5 empty] | PLANT
Organization Name & Supplier/Vendor Code | [7 empty] | Customer Name/Division
ADDRESS
Street Address | [7 empty] | Buyer/Buyer Code
CITY |  |  | STATE | ZIP |  |  |  | APPLICATION
City |  |  | Region | Postal Code |  | Country |  | Application
MATERIALS REPORTING
Has customer-required Substances of Concern information been reported?
Submitted by IMDS or other customer format:
Are MCDCC process approved? (Only for Ford customer)
REASON FOR SUBMISSION (Check at least one)
| Initial submission | [8 empty] | Change to Optional Construction or Material
| Engineering Change(s) | [8 empty] | Sub-Supplier or Material Source Change
| Tooling: Transfer, Replacement, Refurbishment, or additional | [8 empty] | Change in Part Processing
| Correction of Discrepancy | [8 empty] | Parts produced at Additional Location
| Tooling Inactive > than 1 year | [8 empty] | Other - please specify
REQUESTED SUBMISSION LEVEL (Check one)
Level 1 - Warrant only (and for designated appearance items, an Appearance Approval Report) submitted to customer.
Level 2 - Warrant with product samples and limited supporting data submitted to customer.
Level 3 - Warrant with product samples and complete supporting data submitted to customer.
Level 4 - Warrant and other requirements as defined by customer.
Level 5 - Warrant with product samples and complete supporting data reviewed at organization's manufacturing location.
SUBMISSION RESULTS
The results for
These results meet all design record requirements: | [8 empty] | (If "NO" - Explanation Required)
Mold / Cavity / Production Process
DECLARATION
I affirm that the samples represented by this warrant are representative of our parts, which were made by a process that meets all Production Part Approval Process Manual 4th Edition Requirements. I further affirm that these samples were produced at the production rate of ____ / ___ hours. I also certify that documented evidence of such compliance is on file and available for review. I have noted any deviations from this declaration below.
EXPLANATION/COMMENTS:
Is each Customer Tool properly tagged and numbered?
Are polymeric parts identified with appropriate ISO marking codes?
FOR SUPPLIER USE ONLY
Organization Authorized Signature | [11 empty] | Date
Print Name |  |  |  |  | Phone No. | [5 empty] | Fax No.
Title |  |  |  |  | E-mail
FOR CUSTOMER USE ONLY (IF APPLICABLE)
PPAP Warrant Disposition:
Customer Signature | [11 empty] | Date
Print Name | [6 empty] | Customer Tracking Number (optional)
Note on D3: Part description as stated in SRGG system
Note on N3: SRG Global PN
Note on N5: Supplier's PN
Note on F7: Release level of the drawing
Note on R11: Up to 4 decimals are allowed
Note on B17: This is the production site information. If you are a reseller, this is the place where the goods are manufactured NOT the selling point address.
Note on K23: Name of the project and SRGG code
Note on C71: Insert title and company if different from "Organization Manufacturing Information"
Yes
NO
dimensional measurements
material and functional tests
appearance criteria
statistical process package
Yes
No
Yes
No
Approved
Rejected
Other
n/a
Yes
No
n/a
Yes
No
n/a
Yes
No
n/a

## 1a.PSW (only for Ford parts)
PPAP Submission Warrant Ford Phased PPAP
PART INFORMATION
Customer Part Name | [7 empty] | Customer Part Number
Shown on Drawing Number | [7 empty] | Organization Part Number
Engineering Change Level | [7 empty] | Dated
Additional Engineering Changes | [7 empty] | Dated
Safety and/or Government Regulation | [7 empty] | Purchase Order Number |  |  |  |  | Weight (kg)
Checking Aid Number | [6 empty] | Checking Aid Engineering Change Level | [6 empty] | Dated
ORGANIZATION MANUFACTURING INFORMATION | [8 empty] | CUSTOMER SUBMITTAL INFORMATION
Organization Name and Supplier/Vendor Code | [8 empty] | Customer Name/Division
Street Address | [8 empty] | Buyer/Buyer Code
City |  |  | State/Region | Postal code |  | Country |  |  | Application
MATERIALS REPORTING
Has customer-required Substances of Concern information been reported?
Submitted by IMDS or other customer format (If submited by IMDS, enter Module ID no., version and date transmitted)
Are polymeric parts identified with appropriate ISO marking codes?
REASON FOR SUBMISSION (Check at least one)
REQUESTED SUBMISSION LEVEL (Select one)
Level 2 - Warrant with product samples and limited supporting data submitted to customer.
Level 4 - Warrant and other requirements as defined by customer.
SUBMISSION RESULTS
The results for
These results meet all design requirements
Mold / Cavity / Production Process
DECLARATION
I affirm that the samples represented by this warrant are representative of our parts which were made by a process which meets all Production Part Approval Process
I further affirm that these samples were produced at the production rate
of ___ / _____ hours using ____ production streams. I also certify that documented evidence of such compliance is on file and is available for review.
I have noted any exceptions from this declaration below.
EXPLANATION/COMMENTS
Organization Authorized Signature | [6 empty] | Print Name | [5 empty] | Date |  | Initial Tool Order
WebQuote
Title |  |  |  | Phone |  |  |  | Fax |  |  |  | Email |  |  | CPA (Commercial and Program Agreement)
SAL (Sourcing Agreement Letter)
Is each Customer Tool properly tagged and numbered? | [14 empty] | Other (specify in detail at right)
Capacity Requirements
Source of the Program Approval requirements |  |  |  |  | WebQuote |  |  |  | Detail / Date
Program Approval (<PA>) Requirements |  |  |  |  | APW |  |  |  |  | MPW
If Program Approval (<PA>) requirements are not met, indicate date when the requirements will be met | [13 empty] | Date | Amended or subsequent Tool Order
WebQuote
Source of the revised requirements after <PA> | [8 empty] | Detail / Date | [5 empty] | CPA (Commercial and Program Agreement)
SAL (Sourcing Agreement Letter)
Revised requirements after <PA> |  |  |  |  | APW |  |  |  |  | MPW |  |  |  |  | Other (specify in detail at right)
If the revised requirements after <PA> are not met, indicate date when the requirements will be met | [13 empty] | Date
Demonstrated Capacity
Enter capacity commitment (PPC) based on Capacity Analysis Report "Predicted Good Parts per Week" and date of analysis |  |  |  |  | APPC |  |  |  |  | MPPC |  |  |  | Date
|  |  | PPAP |  | Non-PPAP |  |  |  | FOR SRG GLOBAL USE ONLY |  | Interim Status (to be completed by the Organization)
Phased PPAP Warrant Status | [5 empty] | Interim Accepted
SRG Global Deviation
SQE Signature |  | . |  | Date
Name
|  |  |  | e-mail | [5 empty] | Description: (Incomplete PPAP Requirements)
a/ Non-PPAP indicates the part does not satisfy one or more PPAP requirements and is incomplete
December-2022 |  |  |  |  | The original copy of this document shall remain at the supplier's location while the part is active | [6 empty] | Letter paper size format
Customer Tracking Number (optional)
Instructions:
| 1 | All fields of this form are to be completed: either enter the appropriate value or enter "not applicable"
| 2 | Complete the form by either typing (preferred) or clearly printing the required information.
Change Log
| Date |  | Description
| Dec-2022 |  | Release
Other - please specify
Parts produced at Additional Location
Change in Part Processing
Supplier or Material Source Change
Change to Optional Construction or Material
Tooling Inactive > than 1 year
Correction of Discrepancy
Tooling: Transfer, Replacement, Refurbishment, or additional
Engineering Change(s)
Initial submission
statistical process package
appearance criteria
material and functional tests
dimensional measurements,
Yes
No
n/a
Level 1 - Warrant only (and for designated appearance items, an Appearance Approval Report) submitted to customer.
Level 3 - Warrant with product samples and complete supporting data submitted to customer.
Level 5 - Warrant with product samples and complete supporting data reviewed at supplier's manufacturing location.
Phase 1
Phase 2
Phase 3
Select One
Yes
No
Approved
Rejected
Yes
No
n/a
Yes
Yes
No (If "No" - Explanation Required)
Interim (Non-PPAP)
No
Note on Q14: Enter the actual weight in kilograms to four decimal places unless otherwise specified by the customer
Note on C28: Enter "IMDS" or "Other Customer Format" as appropriate. If submitted via IMDS include: Module ID number, Version number, Date Transmitted to the customer, and all other information as required by the customer specifics. If submitted via other customer format, enter the date the customer confirmation was received.
Note on C50: Identify the specific cavities, molds or line for which the evaluation was conducted
Note on H69: Select type of source of capacity requirements at the <PA> milestone from pull down menu
Note on M69: Enter specific details of the source of the <PA> capacity requirements. For example, tool order number and date, CPA and date, etc.
Note on I71: Enter the <PA> specified Average Production Weekly (APW) capacity requirements validated for this submission
Note on N71: Enter the <PA> specified Maximum Production Weekly (MPW) capacity requirements validated for this submission
Note on H74: Select type of source of revised capacity requirements after the <PA> milestone from pull down menu
Note on M74: Enter specific details of the source of the capacity requirements revised after <PA>. For example, amended tool order number and date, updated WebQuote entry and date, etc.
Note on I76: Enter the Average Production Weekly (APW) capacity requirements revised after <PA>
Note on N76: Enter the Maximum Production Weekly (MPW) capacity requirements revised after <PA>
Note on I79: Enter the APW the supplier is committing to, based on the "Predicted Good Parts per Week" field on the Capacity Analysis Report
Note on N79: Enter the MPW the supplier is committing to, based on the "Predicted Good Parts per Week" field on the Capacity Analysis Report

## 2a.VDA(only for VW parts)
Cover sheet PPA report
Organization:
Organization |  |  |  | Reason for report creation
[6 empty] | Report on production process and product approval (PPA) |  | 0
Report on other samples
Requalification
|  |  |  | Trigger of PPA procedure |  |  |  | 0
Sample presentation
Customer (recipient) | [5 empty] | New part
Changes to product
Changes to production process
Change to supply chain
Re-use > 12 months standstill
Updated PPA documentation
Information about the organization |  |  | Information about samples |  |  |  | Information about the customer
Report number |  |  | Delivery note number |  |  |  | Customer
Report version |  |  | Delivery quantity
Delivery location |  |  | Batch number |  |  |  | Order Number PPA samples
Production location |  |  | Sample weight [kg] |  |  |  | Unloading point
Part Number |  |  | Hardware version |  |  |  | Part number
Name |  |  | Diagnosis status |  |  |  | Name
Drawing number |  |  | Software version |  |  |  | Drawing number
Version / Date |  |  | Identification / DUNS |  |  |  | Version / Date
|  |  | Hardware Approval |  |  |  | Software approval
Confirmation of organitation
It is hereby confirmed that the PPA procedure was carried out in accordance with the agreements made in the PPA agreement and the specifications of VDA Volume 2.
The IMDS record was created under the MDS ID No.:
Name |  |  |  |  | Remark
Department
Telephone
E-mail/Fax
Date |  |  |  |  | Signature
Customer decision
Customer-ready/Ready for series production |  |  |  | Not customer-ready / Not ready for series production
PPA procedure towards customer closed |  |  |  | New PPA procedure required |  |  |  | 0
Update of PPA documentation required
Report number/version Customer
Name |  |  |  |  | Remark
Department
Telephone
E-mail/Fax
Date |  |  |  |  | Signature

## 2. Dimensional
Production Part Approval
Dimensional Test Results
ORGANIZATION: | [6 empty] | PART NUMBER:
SUPPLIER / VENDOR CODE: | [6 empty] | PART NAME:
INSPECTION FACILITY: | [6 empty] | DESIGN RECORD CHANGE LEVEL:
ENGINEERING CHANGE DOCUMENTS:
ITEM | DIMENSION / SPECIFICATION | SPECIFICATION / LIMITS |  |  | TEST DATE |  | ORGANIZATION MEASUREMENT RESULTS (DATA) | [5 empty] | OK | NOT OK
[7 empty] | 1 | 2 | 3 | 4 | 5 | 6
Blanket statements of conformance are unacceptable for any test results.
[6 empty] | SIGNATURE | ORGANIZATION MEASUREMENT RESULTS (DATA) 5: TITLE | DATE

## 3. Material
Production Part Approval
Material Test Results
ORGANIZATION: | [5 empty] | PART NUMBER:
SUPPLIER / VENDOR CODE: | [5 empty] | PART NAME:
MATERIAL SUPPLIER: | [5 empty] | DESIGN RECORD CHANGE LEVEL:
*CUSTOMER SPECIFIED SUPPLIER / VENDOR CODE: | [5 empty] | ENGINEERING CHANGE DOCUMENTS:
*If source approval is req'd, include the Supplier (Source) & Customer assigned code. | [5 empty] | NAME of LABORATORY:
MATERIAL SPEC. NO. / REV / DATE | SPECIFICATION / LIMITS |  |  | TEST DATE |  | QTY. TESTED | SUPPLIER TEST RESULTS (DATA) |  | OK | NOT OK
Blanket statements of conformance are unacceptable for any test results.
[5 empty] | SIGNATURE |  |  | TITLE | DATE

## 4. Process Approval Run@Rate
Run at Rate - Process Acceptance
[12 empty] | Cell with formular. Don't fill it out! | [7 empty] | Cell, where an entry is necessary.
Customer |  | : | [6 empty] | Project |  |  |  | : |  |  |  |  | Date of visit |  |  | :
Supplier name |  | : | [6 empty] | Supplier location |  |  |  | : |  |  |  |  | Supplier number |  |  | :
PO part number |  |  |  |  | : | [8 empty] | OEM part number |  |  |  |  | :
Part description |  | :
Process step |  | :
Capacity Planning | [13 empty] | Max. quantity per year + spare part rate | [7 empty] | parts/year
Max. quantity per day + spare part rate |  |  |  |  | : |  |  |  |  | parts/day |  |  |  | Planned rate |  |  |  |  | : |  |  | parts/hour
Working weeks per year |  |  |  |  | : |  |  |  |  | weeks/year |  |  |  | Working days per week |  |  |  |  | : |  |  | days/week
Shifts per day |  |  |  |  | : |  |  |  |  | shifts/days |  |  |  | Working hours per shift |  |  |  |  | : |  |  | hours/shift
Unscheduled downtime per shift for all parts |  |  |  |  | : |  |  |  |  | minutes |  |  |  | Scheduled downtime per shift for all parts |  |  |  |  | : |  |  | minutes
Planned scrap/rework |  |  |  |  | : |  |  |  |  | % |  |  |  | Time used for this product in % |  |  |  |  | : |  |  | %
OEE Indices (theoretical)
Availability |  |  |  |  | : |  |  |  |  | % |  |  |  | Effective working h / nor. day on this PO product |  |  |  |  | : |  |  | hours/day
Performance |  |  |  |  | : |  |  |  |  | % |  |  |  | Total h contemplated per day normal. 5-day week |  |  |  |  | : |  |  | hours
Quality |  |  |  |  | : |  |  |  |  | % |  |  |  | Required parts per effective working hour |  |  |  |  | : |  |  | parts/hour
OEE |  |  |  |  | : |  |  |  |  | % |  |  |  | Theoratical rate |  |  |  |  | : |  |  | parts/hour
Production Run
Start time |  | : | [6 empty] | End time |  |  |  | : |  |  |  |  | Total length of run |  |  | :
Production run record
[5 empty] | 1st hour |  |  | 2nd hour |  |  | 3rd hour |  | 4th hour |  |  | 5th hour | 6th hour |  | 7th hour |  | 8th hour |  | Total
Downtime scheduled in minutes | [22 empty] | 0
Downtime un-scheduled in minutes | [22 empty] | 0
Parts OK | [22 empty] | 0
Parts NOK | [22 empty] | 0
Parts Total
Run at Rate - Process Acceptance
Results
OEE Indices (from production run)
Availability |  |  |  |  | : | - |  |  |  | % |  |  |  | Required parts per effective working hour |  |  |  |  | : |  |  | parts/hour
Performance |  |  |  |  | : | - | #REF! | #REF! | #REF! | % |  |  |  | Achieved parts per working hour |  |  |  |  | : |  |  | parts/hour
Quality |  |  |  |  | : | - | #REF! | #REF! | #REF! | % |  |  |  | Capacity check result |  |  |  |  | :
OEE |  |  |  |  | : | - | #REF! | #REF! | #REF! | % |  |  |  | Capability result (optional) |  |  |  |  | : | NA
Trained shifts |  |  |  |  | : |  |  |  | of |  |  |  |  | Trained shifts result |  |  |  |  | :
| Capacity result overall | [13 empty] | NA
NA
Corrective actions required by this date |  |  |  |  | : | [8 empty] | New capacity verifica-tion visit required on |  |  |  |  | :
Comments |  |  |  |  | :
Note on Z10: Format DD-MM-YY
Note on B31: changeover/set-ups, etc.
Note on T31: meals + breaks + scheduled maintenance + etc.
Note on T38: Effective working hours per normal day on this PO product
Note on B51: Format hh:mm
Note on B56: Scheduled Downtime: Only scheduled maintenance, lunches, breaks / additional scheduled downtime
Note on B57: Unscheduled Downtime: Failures, unscheduled maintenance, or any other unscheduled downtime
Note on B78: Performance Factor: Is capped at 100%, to ensure that if an error is made in specifying the ideal cycle time or ideal run rate the effect on OEE will be limited.
Note on T82: In terms of quality.
Note on AC82: Only use for Customer
Note on U86: Only use for Customer
Note on K88: Only use for Customer
Note on AC88: Only use for Customer
Note on K90: Only use for Customer

## 5. Packaging Approval Form
SRG Global Packaging and Freight Form
Supplier Information |  |  |  |  | Contact Information
Supplier Name: |  |  |  |  | Packaging Contact:
Supplier Code: |  |  |  |  | Phone Number:
Supplier Address: |  |  |  |  | Fax Number:
Supplier Main Phone: |  |  |  |  | E-mail Address:
Program Information |  |  |  |  | Part Information
SRG Plant |  |  |  |  | Part Description
Customer |  |  |  |  | Part Weight (Lbs.)
Program Name |  |  |  |  | Part Dimensions LxWxH (mm)
Model Year |  |  |  |  | Part Number(s)
Annual Volume |  |  |  |  | Replaces part number
Packaging Information
|  |  |  | Primary Packaging (Container) |  |  | Secondary Packaging (Unit Shipping Load)
1 | Density (Quantity of parts)
2 | Loaded weight (Lbs. - full)
3 | Outside Dimensions L X W X H (mm)
4 | Packaging Strategy (Expendable/Returnable)
5 | Packaging Code
6 | Material Type
7 | Cover / Top Cap
8 | Board
9 | Securement / Closure Type (Tape, Stretch Wrap,…)
10 | Dunnage & Description (Divider, Corner supports,...)
11 | Labels (Quantity/ Location)
12 | Compliant to SRG Specification's
13 | Reason for deviation
14 | Preliminary or Final
15 | Traceability/Expiration Date (Label/Core of Rolled Materials)
DIGITAL IMAGES | Part Only |  | Part + Dunnage + Primary Box |  |  |  | Pallet Load (as it will be shipped)
Packaging Cost
C O S T |  |  |  | Price |  |  | Manufacturer
Primary Packaging
Secondary Packaging
Package $ Price / Part
FREIGHT | Freight Information
|  | Street |  | City |  | State |  | Zip Code
Shipping Location
| Shipping Hours |  |  | Mileage from shipping location to SRG Plant
| Combining Loads |  |  | List all part numbers being shipped
| Shipment(s) / week |  |  | Returnable or Expendable
| Parts/ Shipment |  |  | Transportation Mode
| Cost per shipment |  |  | Freight cost per part
Comments :
Attention: Package dimensions: base pallet 1200 x 1000 mm o 1200 x 800 mm / Maximum height pallet 1200 mm (Europe only)
Supplier Approval: (name/signature) |  |  |  |  | Date: |  | Comments:
SRG Quality Approval: (name/signature) |  |  |  |  | Date: |  | Comments:
SRG Logistic Approval: (name/signature) |  |  |  |  | Date: |  | Comments:

## 6. Free Trade Agreement COO
Free Trade Agreement/USMCA/COO for North America Instructions for Approval
For materials being supplied from countries that have a free trade agreement within the USA, Canada or Mexico:
1. | Complete the appropriate Free Trade Agreement (FTA) Declaration (USMCA certification etc…)
2. | Send the completed form, part print, and material certificate of analysis to
GRP_ITCGUARDIAN@guardian.com
3. | Once reviewed, the Guardian® International Trade Capability will provide an e-mail confirmation of approval
4. | At a minimum, the e-mail confirmation that the certificate has been approved must be submitted with the PPAP
NOTE:
If there are questions or concerns about the documentation please contact:
Nina Aguilar
nina.aguilar@kochcc.com
O: 713.849.8163
C: 346.297.6992